## 1976-80 S1-S2
Lotus Esprit S1-S2 - Maintenance Schedule, 1976-80. | Service Required
Operation Description | Months | 1 year or 5,000 miles, A Service | 2 years or 10,000 miles, B Service | Last performed | Next due
Engine
Check coolant level, and if necessary, top up. | 1 | X | X | 2017-05-01 | 2017-06-01
Inspect cooling system hoses and connections |  | X |  | 2017-05-01 | 2018-05-01
Check fuel system for leaks - pipes, pump, filter & carburetors. | 1 | X | X | 2017-05-01 | 2017-06-01
Completely fill fuel tanks and check for leaks. |  | X | X | 2017-05-01 | 2018-05-01
Check & adjust engine idle mixture and idle speed. |  | X | X | 2017-05-01 | 2018-05-01
Check valve clarances, adjust if necessary |  | X | X | 2017-05-01 | 2018-05-01
Check cylinder head nut torque ONLY IF valves require adjustment. |  | X | X | 2017-05-01 | 2018-05-01
Check toothed timing belt condition and tension, adjust if necessary. |  | X | X | 2017-05-01 | 2018-05-01
Check timing belt tensioner bearing condition, replace if necessary. |  | X |  | 2017-05-01 | 2018-05-01
Check spring loaded tensioner hinge joint, replace bushings as req'd. |  | X |  | 2017-05-01 | 2018-05-01
Renew (replace) toothed timing belt (every 25,000 miles) |  |  | X | 2017-05-01 | 2019-05-01
Renew (replace) timing belt tensioner bearing (every 50,000 miles) |  |  | A/R | 2017-05-01 | 2019-05-01
Check all V-belt condition and tension, adjust if necessary. |  | X | X | 2017-05-01 | 2018-05-01
Check ignition breaker point's condition & settings, adjust if necessary. |  | X | X | 2017-05-01 | 2018-05-01
Check ignition timing, and adjust if necessary. |  | X | X | 2017-05-01 | 2018-05-01
Clean and reset spark plug gaps. |  |  | X | 2017-05-01 | 2019-05-01
Gap and fit new spark plus. | 48 |  |  | 2017-05-01 | 2021-05-01
Lightly lubricate distributor cam and weights. |  |  | X | 2017-05-01 | 2019-05-01
Check alternator mounting bolts for tightness. |  | X | X | 2017-05-01 | 2018-05-01
Check and adjust A/C compressor belt tension, when fitted. |  | X | X | 2017-05-01 | 2018-05-01
Check and adjust A/C compressor mounting bolts, when fitted. |  | X | X | 2017-05-01 | 2018-05-01
Clean or Renew air filter element. Clean filter housing cover. |  |  | X | 2017-05-01 | 2019-05-01
Renew fuel filter. |  |  | X | 2017-05-01 | 2019-05-01
Check security of all fixings, especially the following: |  | X | X | 2017-05-01 | 2018-05-01
Check security of all engine mounting bolts. |  | X | X | 2017-05-01 | 2018-05-01
Check security of Ignition, alternator & starter electrical connections. |  | X | X | 2017-05-01 | 2018-05-01
Check security & condition of all coolant hoses. |  | X | X | 2017-05-01 | 2018-05-01
Check security of intake manifold and carburetor mounting bolts. |  | X | X | 2017-05-01 | 2018-05-01
Check security of carburetor trumpet nuts (Dellorto). |  | X | X | 2017-05-01 | 2018-05-01
Check security of exhaust system mounting bolts. |  | X | X | 2017-05-01 | 2018-05-01
Torque exhaust system mounting bolts |  | X | X | 2017-05-01 | 2018-05-01
Lubrication
Check engine oil level, check for leaks, and if necessary, top up. | 1 |  |  | 2017-05-01 | 2017-06-01
Drain and renew engine oil and filter. |  | X | X | 2017-05-01 | 2018-05-01
Check transaxle oil level, and if necessary, top up. |  | X |  | 2017-05-01 | 2018-05-01
Drain and renew transaxle oil . |  |  | X | 2017-05-01 | 2019-05-01
Lubricate drive shaft universal joints. |  | X | X | 2017-05-01 | 2018-05-01
Lubricate speedo angle drive |  |  | X | 2017-05-01 | 2019-05-01
Lubricate throttle linkage and controls. |  | X | X | 2017-05-01 | 2018-05-01
Lubricate door locks and bonnet catches. |  | X | X | 2017-05-01 | 2018-05-01
Lubricate hand brake linkage. |  | X | X | 2017-05-01 | 2018-05-01
Repack front hubs | 36 |  |  | 2017-05-01 | 2020-05-01
Braking System
Check brake fluid level, and top-up as required. If low, check for cause. | 1 | X | C | 2017-05-01 | 2017-06-01
Check operation of brake lights | 1 |  |  | 2017-05-01 | 2017-06-01
Check entire system for leaks and damage to pipes. |  | X | X | 2017-05-01 | 2018-05-01
Check entire system operation, including parking brake, adjust as req'd |  | X | X | 2017-05-01 | 2018-05-01
Check security of all brake pipe and vacuum pipe connections. |  | X | X | 2017-05-01 | 2018-05-01
Check operation of Brake Fail / Hand-brake warning lamp. |  | X | X | 2017-05-01 | 2018-05-01
Renew hydraulic fluid and seals (? Not mentioned in the manual). | 36 |  |  | 2017-05-01 | 2020-05-01
Replace brake hoses | 72 |  |  | 2017-05-01 | 2023-05-01
Check brake pads for wear. Replace if at 2mm (0.08") minimum. |  | X | X | 2017-05-01 | 2018-05-01
Check brake rotors for thickness and runout |  | X |  | 2017-05-01 | 2018-05-01
Check operation of brakes tell tale lamp |  | X |  | 2017-05-01 | 2018-05-01
Check torque of caliper mounting bolts |  | X | X | 2017-05-01 | 2018-05-01
Check torque of front disc mounting bolts. |  |  | X | 2017-05-01 | 2019-05-01
Check handbrake adjustment |  | X |  | 2017-05-01 | 2018-05-01
Clutch
Check clutch operation and adjust if necessary |  | X | X | 2017-05-01 | 2018-05-01
Check clutch fluid level, and top-up as required. If low, check for cause. | 1 | X | X | 2017-05-01 | 2017-06-01
Steering & Suspension
Check tightness of wheel nuts. |  | X |  | 2017-05-01 | 2018-05-01
Check tire pressures, including spare. | 1 |  |  | 2017-05-01 | 2017-06-01
Check security of all steering connections and mountings. |  | X | X | 2017-05-01 | 2018-05-01
Check security of steering rack mountings. |  | X | X | 2017-05-01 | 2018-05-01
Check steering rack for leaks, and condition of rubber boots/ bellows. |  | X | X | 2017-05-01 | 2018-05-01
Check all streering moving parts for wear, and bellows for leaks |  | X | X | 2017-05-01 | 2018-05-01
Check security of anti-roll bar connections and rubber mountings. |  | X | X | 2017-05-01 | 2018-05-01
Check condition of anti-roll bar mounting rubbers. |  | X | X | 2017-05-01 | 2018-05-01
Check security of rear radius arm, damper and lower link mountings. |  | X | X | 2017-05-01 | 2018-05-01
Check security of front damper, wishbone & ball joint mounting bolts. |  | X | X | 2017-05-01 | 2018-05-01
Check a steering and front & rear suspension moving parts for wear. |  |  | X | 2017-05-01 | 2019-05-01
Check front wheel bearing adjustment, and adjust if necessary. |  | X |  | 2017-05-01 | 2018-05-01
Clean & inspect front wheel bearings and seals, re-pack with grease. |  |  | X | 2017-05-01 | 2019-05-01
Check front and rear wheel alignment |  | X | X | 2017-05-01 | 2018-05-01
Check torque of drive shaft bolts |  | X | X | 2017-05-01 | 2018-05-01
Check dampers for leaks and deterioration |  | X | X | 2017-05-01 | 2018-05-01
Electrical
Check security of battery and earth connections |  | X | X | 2017-05-01 | 2018-05-01
Check battery electrolyte level, and top up as required. |  | X | X | 2017-05-01 | 2018-05-01
Check battery cranking amps and record results | 1 |  |  | 2017-05-01 | 2017-06-01
Check operation of all lights., internal and external |  | X | X | 2017-05-01 | 2018-05-01
Check headlamp alignment and focusing. |  | X | X | 2017-05-01 | 2018-05-01
Check operation of all electrical equipment, especially the following: |  | X | X | 2017-05-01 | 2018-05-01
Check operation of horns and direction indicators. | 1 |  |  | 2017-05-01 | 2017-06-01
Check operation and park position of windscreen wiper. |  | X | X | 2017-05-01 | 2018-05-01
Check operation of windscreen washer. |  | X | X | 2017-05-01 | 2018-05-01
Check operation of all instruments. |  |  |  | 2017-05-01
Check operation of headlamps. |  | X | X | 2017-05-01 | 2018-05-01
Check operation of heater and fan. |  | X |  | 2017-05-01 | 2018-05-01
Check operation of cooling system fans. |  | X | X | 2017-05-01 | 2018-05-01
Check operation of door windows. |  |  |  | 2017-05-01
Check operation of all electrical equipment. |  |  |  | 2017-05-01
Wheels & Tyres
Check condition of all wheels, tires and valve assemblies. |  | X | X | 2017-05-01 | 2018-05-01
Check all tire pressures, and inflate as required. | 1 | X | X | 2017-05-01 | 2017-06-01
Check torque of all wheel nuts |  | X | X | 2017-05-01 | 2018-05-01
Check road wheel balance, excluding spare. Re-balance as required. |  | X | X | 2017-05-01 | 2018-05-01
Body and Interior
Condition leather | 3 |  |  | 2017-05-01 | 2017-08-01
Check general body condition, especially noting the following: |  | X | X | 2017-05-01 | 2018-05-01
Check interior trim for damage and cleanliness. |  |  |  | 2017-05-01
Check all bright work and paint for condition. |  |  |  | 2017-05-01
Check presence of tool kit and literature pack. |  |  |  | 2017-05-01
Check operation of seat belts. |  | X | X | 2017-05-01 | 2018-05-01
Check operation and security of seat adjustment. |  |  | X | 2017-05-01 | 2019-05-01
Check all door hinge, latch and lock adjustments and operations. |  | X | X | 2017-05-01 | 2018-05-01
Check bonnet and tailgate lock and release mechanisms. |  | X | X | 2017-05-01 | 2018-05-01
Check bonnet and tailgate adjustment |  | X | X | 2017-05-01 | 2018-05-01
Check heater operation of controls and fan speeds. |  | X | X | 2017-05-01 | 2018-05-01
Check A/C operation of controls, fan speeds & refrigerent for gasing. |  | X | X | 2017-05-01 | 2018-05-01
General
Inspect condition of all major unit mounting rubbers |  | X |  | 2017-05-01 | 2018-05-01
Check torque of major unit mountings: engine, transaxle, drive shafts… |  | X |  | 2017-05-01 | 2018-05-01
Check and top up windscreen washer fluid reservoir. |  | X | X | 2017-05-01 | 2018-05-01
Ensure steering wheel and upholstery are free from grease. |  | X | X | 2017-05-01 | 2018-05-01
2017-05-02 14:13